## Sheet1
Place Number | Code | Component description | Data type | Simplified data type | Data | Datatype | MTTF | EtaOrMu | BetaOrSigma | Datatypes
1 | PUMP 1 | engine 1 pump | MTBF | MTTF | 51,250 hours | 0 | 51250 | 1 | 1 | Exponential distribution | 0
2 | PUMP 2 | engine 2 pump | MTBF | MTTF | 51,250 hours | 0 | 51250 |  |  | Weibull distribution | 1
3 | LEAK | hydraulic leak, somewhere | 0 |  | lambda = 0.5/10^6 hrs | 0 | 33526.6705 |  |  | Normal distribution | 2
4 | SOV | shutoff valve (between hyd system and engine in case of fire) | Failure rate/hr |  | lambda = 29.827 /10^6 hrs | 0 | 2000000 |  |  | No data – use 1e-9 MTTF | 3
5 | ELEC PUMP | electrical hydraulic backup pump | MTBF | MTTF | 108,125 hours | 0 | 108125
6 | HYD SEL | Hydraulic selector valve - chooses between green and yellow systems | Normal |  | µ = 9638.4; σ = 2709.16 | 2 |  | 9638.4 | 2709.16
7 | ACC | A hydraulic accumulator | Failure rate/hr | MTTF | 1e-08 | 0 | 100000000
8 | BSCU 1 | Brake and steering control unit | MTTF (hours) | MTTF | 10921.96 | 0 | 10921.96
9 | BSCU 2 | Brake and steering control unit | MTTF (hours) | MTTF | 10921.96 | 0 | 10921.96
10 | GEAR | Landing gear structural failure | MTTF | MTTF | λ=3x10-5 /hour | 0 | 33333.3333
11 | ATTACH A | LG-wing attachment point | MTTF | MTTF | 120,000 hrs | 0 | 120000
12 | ATTACH B | LG-wing attachment point | MTTF | MTTF | 120,000 hrs | 0 | 120000
13 | JAM | Wheel jamming | MTTF |  | 9539000hrs | 0 | 9539000
14 | PTU | Power transfer unit - transfers power between yellow and green systems | MTTF | MTTF | 51250 hr | 0 | 51250
15 | PORT UL PD | port uplock proximity detector | Combo converted to MTTF | MTTF | 28.9,1434,1661 -> 2348 | 0 | 2348
16 | STAR UL PD | starboard uplock proximity detector | Combo converted to MTTF | MTTF | 28.9,1434,1661 -> 2348 | 0 | 2348
17 | ELEC MOT | Electrical motor for LG retraction | MTTF | MTTF | 1822 hr | 0 | 1822
18 | LGCIU 1 | Landing gear control interface unit | Reliability |  | R = 0.9999999997113311 | 0 | 62173.5887
19 | LGCIU 2 | Landing gear control interface unit | Reliability |  | R = 0.9999999997113311 | 0 | 62173.5887
20 | PORT UL ACT | uplock actuator | Failure rate/hr | MTTF | 3e-05 | 0 | 33333.3333
21 | STAR UL ACT | uplock actuator | Failure rate/hr | MTTF | 3e-05 | 0 | 33333.3333
22 | DOOR | Door actuator - doesn't close | Failure rate/hr | MTTF | 3e-05 | 0 | 33333.3333
23 | PILOT | Pilot error - mistakenly deploying LG midflight | 0 |  | 0 | 0 | 577560000
24 | PORT DL PD | Port downlock proximity detector | Combo converted to MTTF | MTTF | 28.9,1434,1661 -> 2348 | 0 | 2348
25 | STAR DL PD | starboard downlock proximity detector | Combo converted to MTTF | MTTF | 28.9,1434,1661 -> 2348 | 0 | 2348
26 | CRANK | Hand-crank LG deployment method | Failure rate/hr | MTTF | 1e-06 | 0 | 1000000
27 | GRAV | LG gravity deployment | MTTF |  | 577560000hrs | 0 | 577560000
28 | PORT DL ACT | downlock actuator | Failure rate/hr | MTTF | 3e-05 | 0 | 33333.3333
29 | PORT DL SPR | downlock spring | Weibull | Weibull | eta = 3 beta = 1.1 | 1 | 0 | 3 | 1.1
30 | STAR DL ACT | downlock actuator | Failure rate/hr | MTTF | 3e-05 | 0 | 33333.3333
31 | STAR DL SPR | downlock spring | 0 | Weibull | 0 | 1 |  | 3 | 1.1
32 | DOOR LOCK | Door locking mechanism - doesn't unlock | Failure probability | Failure prob | 8.7e-06 | 3
33 | TEMP1 | Brake temperature sensor | MTTF | MTTF | 43150 hr | 0 | 43150
34 | TEMP2 | Brake temperature sensor | MTTF | MTTF | 43150 hr | 0 | 43150
35 | FAN | Brake cooling fan | 0 |  | 0 | 3
36 | STR | Suspension structural failure | 0 |  | 0 | 0 | 577560000
37 | TYRE | Tyre bursting | MTTF (hours) |  | 910hrs | 0 | 910
38 | REFILL | Oleo-pneumatic refill valve | Failure rate/hr | MTTF | 16.537*10^-6 | 3 | 60470.4602
39 | SUS FLU | Insufficient suspension fluid | 0 |  | 0 | 3
40 | N2 | Insufficient suspension gas | 0 |  | 0 | 3